## Sheet1
device | level | mode | indoor V_dot | outdoor V_dot | indoor °C | indoor RH% | outdoor °C | outdoor RH% | remarks | start | end
Helios | 5 | alternating/ambient | 60 | 60 | 22 | 60 | 22 | 60 | The entire Air conditioner is used as a closed loop to fill the CO2 for 50 seconds. 1L sensor is placed here The valve AD200 was closed hence caused a bit of recirculation. It was immediately opened after 2 minutes. To observe this effect, check 2c_50 and 3L0Ku sensors in evaluation | 2021-05-20 17:30 | 2021-05-20 18:50
Helios | 5 | alternating/ambient | 60 | 60 | 22 | 60 | 22 | 60 | Only the test stand is used to fill the CO2. | 2021-05-20 18:55 | 2021-05-20 19:40
Helios | 5 | alternating/ambient | 160 | 160 | 22 | 60 | 22 | 60 | The entire Air conditioner is used as a closed loop to fill the CO2 for 30 seconds Sensor 1T power reset failed | 2021-05-25 15:00 | 2021-05-25 15:50
Helios | 5 | alternating/ambient | 160 | 160 | 22 | 60 | 22 | 60 | The test stand is used to fill the CO2 | 2021-05-25 16:00 | 2021-05-25 17:00
Helios | 5 | alternating | 60 | 60 | 20 | 60 | 2 | 34 | Codesys time is +11 minutes from real time | 2021-06-15 14:20 | 2021-06-15 15:45
Helios | 5 | alternating | 80 | 80 | 20 | 60 | 2 | 34 |  | 2021-06-15 17:00 | 2021-06-15 18:50
Helios | 5 | alternating | 200 | 200 | 20 | 60 | 2 | 34 |  | 2021-06-16 16:00 | 2021-06-16 17:30
Helios | 5 | alternating | 120 | 120 | 20 | 60 | 2 | 34 | Codesys time is +11 minutes from real time | 2021-06-17 10:50 | 2021-06-17 11:50
Helios | 5 | alternating | 120 | 120 | 20 | 60 | 2 | 34 | Repeat of the previous experiment but an extra sensor is added in the inlet of the indoor chamber | 2021-06-17 12:15 | 2021-06-17 13:15
Helios | 5 | alternating | 160 | 160 | 20 | 60 | 2 | 34 |  | 2021-06-17 13:50 | 2021-06-17 15:10
Helios | 5 | alternating | 200 | 200 | 20 | 60 | 2 | 34 |  | 2021-06-17 15:50 | 2021-06-17 17:00
Helios | 5 | alternating | 80 ± 3 | 80 ± 3 | 20 ± 0.2 | 35.6 - 39.6 | 7 ± 0.2 | 14 |  | 2021-06-22 11:50 | 2021-06-22 12:50
Helios | 5 | alternating | 80 ± 3 | 80 ± 3 | 20 ± 0.2 | 56.8 – 61.2 | 2 ± 0.2 | 45.6 – 54.2 |  | 2021-06-23 13:30 | 2021-06-23 15:00
Helios | 5 | alternating | 80 ± 3 | 80 ± 3 | 20 ± 0.2 | 35.6 - 39.6 | -7 ± 0.2 | 45.6 – 54.2 | 1T stopped and was read out in the middle and restarted | 2021-06-23 17:25 | 2021-06-23 18:40
Helios | 5 | alternating | 30 ± 3 | 50 ± 3 | 20 ± 0.2 | 35.6 - 39.6 | -7 ± 0.2 | 45.6 – 54.2 | 1T stopped and was read out in the middle and restarted | 2021-06-24 18:45 | 2021-06-24 20:20